## Sheet1
Qty | Part | Package | Desc.
1 | AVR32EB14 | SOIC | Main IC
1 | USB-C 6-pin | - | USB type-C female socket
1 | ECS-3961-200-AU-TR | 5032 | Oscillator
1 | SDB13HS-AQ | SOD323 | Schottky Diode
1 | PESD5V0U1BAF | SOD323 | TVS Diode
1 | LED 3mm Gr | 3mm TH | Green through-hoole 3mm LED
1 | LED 3mm Re | 3mm TH | Red through-hoole 3mm LED
1 | LED 3mm Bu | 3mm TH | Blue through-hoole 3mm LED
1 | TS02-66-90-BK-160-LCR-D | 6x6x9mm TH | Tactile switch - any with same dimensions ok
1 | SMD Cap 22uF or higher | 1206 | bulk cap, at least 15V
1 | SMD Cap 100nf | 0603 | filter cap
4 | SMD 1k resistor | 0603 | LED's can use higher values if desired
2 | SMD resistor 5k1 | 603 | for USB PD 5V supply
1 | 1.27mm 2-pin header | - | for programming
1 | 1.27mm 2-pin jumper | - | for programming
1 | VGA Male - straight pins | DB15 M 3-row | NOT solder-type
1 | VGA Female - straight pins | DB15 M 3-row | NOT solder-type
2 | Threaded insert | 4-40x3/16x4.6 | optional - for clamping to female VGA
2 | hex standoff | 4-40x L 5mm, 6mm | optional - for clamping to female VGA
2 | 4/40 9mm jack screw | 4-40 x 3/8 | optional - for clamping to male VGA